## 2.3- Communal latrines
Semi-Permanent Latrines of four stanzas with Hand washing facility
Item | Description | Unit | Qty | Rate (BIRR) | Amount (ETB) | Amount (USD)
A-Sub-Structure
1. Excavation
1.1 | Clear the site to remove top soil, grass roots and bushs to an average depth of 20cm to reduce the ground level. Site clearing includes removing all surplus materials and wastages of the construction and leveling the surrounding of the building. | m2 | 25
1.2 | Excavation in all type ormation soil | m3 | 35
1.3 | Cart away surplus excavated materials and deposit it at a place with in a distance not exceeding 1km from the the site. | m3 | 50
1.4 | compaction of the soil | m3 | 7.5
1.5 | 40cm Basaltic stone masonry foumndation around the pit and retaining wall bedded & jointed in cement mortar 1:4 | m3 | 17.28
Sub total carried to summary
2- Super structure
2.1 | 15cm RCC( 1:2:4) concrete above plastic sheet filled in to form work and vibrated around reinforecement measured separetely cost includes form work of the slab | m3 | 3.2
2.1 | Reinforcement bars
2.2.1 | Ø10 mm | kg | 145
2.2.2 | Ø6mm | kg | 25
All timber & eucalyptus structural members shall be well seasoned, straight & free of any harmful detects or cracks cost inludes labour cost
2.31 | Wooden pole ɸ12 | pc | 12
2.3.2 | Wooden pole ɸ10 | pc | 10
2.3.3 | Wooden pole ɸ8 | pc | 13
2.3.4 | Timber 0.20x4m | pc | 6
2.3.5 | Hard Wire mesh | m2 | 2
2.3.6 | Supply and fix Corrugated iron sheet – G32 wall (including privacy wall) including eucaliptus poles vertical and horizontal and diagonals | m2 | 64
2.4 | Roofing nail | kg | 6
2.41 | Nail #12 | kg | 2
2.4.2 | Nail #10 | kg | 2
2.4.3 | Anti termite paint | lit | 4
2.4.4 | Black wire | kg | 2
Sub total carried to summary
| 3-Doors |  |  |  |  | 0
| All doors are manufactured from G-30 galvanized iron sheets, and 4*4 treated imported purlins with necessary,hinges,handles etc. sample Door should be produced and Approved by the supervisor before mass production. |  |  |  |  | 0
3.1 | a)size 70x90cm. | No. | 4
Sub total carried to summary
4-Finishing
4.2 | 3cm thick 1:3 cement sand cement screed. | m2 | 17
4.3 | supply and fix Φ110mm PVC vent pipe including its necessary fitting bends and unions. | pcs | 2
Sub total carried to summary
Hand washing facility
1.1 | Stone masonry foundation wall to a depth of 1m bedded and jointed in cement sand mortar 1:3 | m3 | 0.424
1.2 | Apply three coats of plastering to External and internal surface | m2 | 2.16
1.3 | supply & fix 40 liter plastic tank with 1/2'' faucet .price shall include fixing in position and complete system with its all accesseries to make the system workable | No. | 1
| Sub total carried to summary |  |  |  | 0 | 0
| Grand total for one block of 4 stanzas |  |  |  | 0 | 0
| Grand total for 20 blocks for of 4 stances |  |  |  | 0 | 0